## Cover
Cool experiments and tools for hobbyists and
future professionals
Tutorial on YouTube!
Cool Tool: | Waveguide Impedance Transformation
Waveguides: Parallel Wires, Planar Two Band
Quarter Wavelength Transformer
Impedance Transformation
Complex Impedance Transformation
Version 16.10.2022
Further distribution without changes is permitted

## Impedance Transformation
Waveguide Impedance Transformation
input
| Frequency | f = | 1000 | MHz
| Waveguide impedance | ZL = | 240 | Ohm
| Terminating impedance | Re (Z2) = | 100 | Ohm
| Waveguide length | L = | 0.072 | m
output
| Relative waveguide length |  | 0.24 | 𝛌 | a = | 15.8945
| Wavelength | 𝛌 = | 0.3 | m
| Transformed impedance | Re (Z1) = | 565.3893 | Ohm
|  | j Im (Z1) = | 0.2928 | Ohm
𝛌/4 Waveguide Impedance Transformation
input
| Waveguide impedance | ZL = | 212 | Ohm
| Terminating Impedance | Z2 = | 900 | Ohm
output
| Transformed impedance | Z1 = | 49.9378 | Ohm

## Waveguides
Parallel Wires Waveguide
input
| Wire distance |  | a = | 9 | mm
| Wire diameter |  | d = | 2.523 | mm
| Relative effective permitivity |  | ℇr = | 1
output
|  |  | ZL = | 233.3605 | Ohm
Two Bands Waveguide
input
|  |  | d = | 15 | mm
| s/d = | 0.32133 | s = | 4.82 | mm
| (s/d min = 0,173) |  | ℇr = | 1.12
output
|  |  | ZL = | 224.3888 | Ohm

## Complex Impedance Transform.
Complex Impedance Transformation
input
| Frequency deviation step for graphic |  |  | 3 | %
| Frequency |  | f = | 866 | MHz
| Waveguide impedance |  | ZL = | 224.5659 | Ohm
| Terminating impedance |  | ZA = | 1100 | Ohm | [5 empty] | a = | 1.3957 | 1.5229 | 1.6669 | 1.8319 | 2.0235 | 2.2494 | 2.5209 | 2.8545 | 3.2757 | 3.8265 | 4.5806 | 5.6802 | 7.441 | 10.7316 | 19.1254 | 86.4766 | -34.34 | -14.3058 | -9.0159 | -6.566 | -5.1493
| Short impedance |  | ZS = | 0 | Ohm | [5 empty] | b = | 0.15154 | 0.15814 | 0.16475 | 0.17138 | 0.17802 | 0.18468 | 0.19135 | 0.19804 | 0.20475 | 0.21147 | 0.21822 | 0.22498 | 0.23176 | 0.23856 | 0.24539 | 0.25223 | 0.2591 | 0.26599 | 0.2729 | 0.27984 | 0.2868
| Total waveguide length |  | L = | 0.0866 | m | [5 empty] | c = | 0.30248 | 0.28702 | 0.27352 | 0.26173 | 0.25145 | 0.2425 | 0.23474 | 0.22804 | 0.22231 | 0.21747 | 0.21346 | 0.21021 | 0.20768 | 0.20585 | 0.20469 | 0.20418 | 0.20432 | 0.20511 | 0.20656 | 0.20868 | 0.21152
| Feedpoint to Short |  | LS = | 0.011846 | m |  |  | 49.9998 | + j | -4.6365e-05 | d = | -0.67223 | -0.61816 | -0.5664 | -0.51671 | -0.46883 | -0.42255 | -0.37767 | -0.33402 | -0.29142 | -0.24973 | -0.2088 | -0.1685 | -0.12869 | -0.089267 | -0.050102 | -0.011082 | 0.027906 | 0.066975 | 0.10624 | 0.14581 | 0.18582
output | [21 empty] | Frequ var
3
| Wavelength |  | 𝛌 = | 0.34642 | m | a = | 4.5806 |  |  |  | Deviation | -30 | -27 | -24 | -21 | -18 | -15 | -12 | -9 | -6 | -3 | 0 | 3 | 6 | 9 | 12 | 15 | 18 | 21 | 24 | 27 | 30
| Relative wavelength |  | 𝛌 = | 0.24999 |  | b = | 0.21822 |  |  |  |  | 606.2 | 632.18 | 658.16 | 684.14 | 710.12 | 736.1 | 762.08 | 788.06 | 814.04 | 840.02 | 866 | 891.98 | 917.96 | 943.94 | 969.92 | 995.9 | 1021.88 | 1047.86 | 1073.84 | 1099.82 | 1125.8
[6 empty] | c = | 0.21346 |  |  |  |  | 224.5659 | 224.5659 | 224.5659 | 224.5659 | 224.5659 | 224.5659 | 224.5659 | 224.5659 | 224.5659 | 224.5659 | 224.5659 | 224.5659 | 224.5659 | 224.5659 | 224.5659 | 224.5659 | 224.5659 | 224.5659 | 224.5659 | 224.5659 | 224.5659
towards antenna | [5 empty] | d = | -0.2088 |  |  |  |  | 1100 | 1100 | 1100 | 1100 | 1100 | 1100 | 1100 | 1100 | 1100 | 1100 | 1100 | 1100 | 1100 | 1100 | 1100 | 1100 | 1100 | 1100 | 1100 | 1100 | 1100
| Waveguide length |  | LA = | 0.074754 | m | [6 empty] | 0 | 0 | 0 | 0 | 0 | 0 | 0 | 0 | 0 | 0 | 0 | 0 | 0 | 0 | 0 | 0 | 0 | 0 | 0 | 0 | 0
| Relative waveguide length |  |  | 0.21579 | 𝛌 | [6 empty] | 0.0866 | 0.0866 | 0.0866 | 0.0866 | 0.0866 | 0.0866 | 0.0866 | 0.0866 | 0.0866 | 0.0866 | 0.0866 | 0.0866 | 0.0866 | 0.0866 | 0.0866 | 0.0866 | 0.0866 | 0.0866 | 0.0866 | 0.0866 | 0.0866
| Transformed impedance |  | Re (Z1A) = | 47.9351 | Ohm | [5 empty] | ok | 0.011846 | 0.011846 | 0.011846 | 0.011846 | 0.011846 | 0.011846 | 0.011846 | 0.011846 | 0.011846 | 0.011846 | 0.011846 | 0.011846 | 0.011846 | 0.011846 | 0.011846 | 0.011846 | 0.011846 | 0.011846 | 0.011846 | 0.011846 | 0.011846
|  |  | j Im (Z1A) = | -46.8895 | Ohm
towards short | [11 empty] | 0.49489 | 0.47455 | 0.45582 | 0.43851 | 0.42246 | 0.40755 | 0.39366 | 0.38068 | 0.36853 | 0.35713 | 0.34642 | 0.33633 | 0.32681 | 0.31782 | 0.3093 | 0.30124 | 0.29358 | 0.2863 | 0.27937 | 0.27277 | 0.26648
| Waveguide length |  | LS = | 0.011846 | m | [6 empty] | 0.17499 | 0.18249 | 0.18999 | 0.19749 | 0.20499 | 0.21249 | 0.21999 | 0.22749 | 0.23499 | 0.24249 | 0.24999 | 0.25748 | 0.26498 | 0.27248 | 0.27998 | 0.28748 | 0.29498 | 0.30248 | 0.30998 | 0.31748 | 0.32498
| Relative waveguide length |  |  | 0.034194 | 𝛌
| Transformed impedance |  | Re (Z1S) = | 0 | Ohm
|  |  | j Im (Z1S) = | 49.0042 | Ohm | [6 empty] | 0.074754 | 0.074754 | 0.074754 | 0.074754 | 0.074754 | 0.074754 | 0.074754 | 0.074754 | 0.074754 | 0.074754 | 0.074754 | 0.074754 | 0.074754 | 0.074754 | 0.074754 | 0.074754 | 0.074754 | 0.074754 | 0.074754 | 0.074754 | 0.074754
[12 empty] | 0.15105 | 0.15753 | 0.164 | 0.17047 | 0.17695 | 0.18342 | 0.1899 | 0.19637 | 0.20284 | 0.20932 | 0.21579 | 0.22226 | 0.22874 | 0.23521 | 0.24169 | 0.24816 | 0.25463 | 0.26111 | 0.26758 | 0.27405 | 0.28053
[12 empty] | 67.9262 | 64.4539 | 61.4229 | 58.7764 | 56.4674 | 54.4573 | 52.7137 | 51.21 | 49.924 | 48.8373 | 47.9351 | 47.2053 | 46.6382 | 46.2267 | 45.9654 | 45.8512 | 45.8826 | 46.06 | 46.3855 | 46.8634 | 47.4997
| Transformed impedance Z |  | Re (Z) = | 49.9998 | Ohm | [6 empty] | -150.9605 | -138.8167 | -127.1948 | -116.0349 | -105.283 | -94.8904 | -84.8127 | -75.0096 | -65.4438 | -56.0812 | -46.8895 | -37.8386 | -28.9 | -20.0463 | -11.2511 | -2.4886 | 6.2667 | 15.0402 | 23.8574 | 32.7445 | 41.7281
|  |  | j Im (Z) = | -4.6365e-05 | Ohm
|  |  | Abs = | 49.9998 | Ohm
[12 empty] | 0.011846 | 0.011846 | 0.011846 | 0.011846 | 0.011846 | 0.011846 | 0.011846 | 0.011846 | 0.011846 | 0.011846 | 0.011846 | 0.011846 | 0.011846 | 0.011846 | 0.011846 | 0.011846 | 0.011846 | 0.011846 | 0.011846 | 0.011846 | 0.011846
[12 empty] | 0.023936 | 0.024962 | 0.025988 | 0.027014 | 0.028039 | 0.029065 | 0.030091 | 0.031117 | 0.032143 | 0.033169 | 0.034194 | 0.03522 | 0.036246 | 0.037272 | 0.038298 | 0.039323 | 0.040349 | 0.041375 | 0.042401 | 0.043427 | 0.044453
Solver Application | [11 empty] | 0 | 0 | 0 | 0 | 0 | 0 | 0 | 0 | 0 | 0 | 0 | 0 | 0 | 0 | 0 | 0 | 0 | 0 | 0 | 0 | 0
input |  | output | [9 empty] | 34.0305 | 35.5126 | 36.9978 | 38.4861 | 39.9777 | 41.4728 | 42.9714 | 44.4737 | 45.9798 | 47.4899 | 49.0042 | 50.5227 | 52.0456 | 53.5731 | 55.1053 | 56.6424 | 58.1844 | 59.7316 | 61.2841 | 62.8421 | 64.4058
| to be: Re Z |  |  | 50 | Ohm
| to be: Im Z |  |  | 0 | Ohm | These fields are dedicated to work with EXCEL Solver.
[6 empty] | Use CRG method, set goal to minimize the cost function. |  |  |  |  | Re(Z) / Ohm | 4.3017 | 5.4826 | 7.0604 | 9.1945 | 12.1083 | 16.0965 | 21.4901 | 28.4926 | 36.7597 | 44.7935 | 49.9998 | 50.4321 | 46.6022 | 40.6857 | 34.5833 | 29.2171 | 24.8168 | 21.3081 | 18.5318 | 16.3302 | 14.5728
| Squared Deviation |  |  | 4.8639e-08 | [6 empty] | Im(Z) / Ohm | -0.97381 | -1.8574 | -2.8992 | -4.1096 | -5.4732 | -6.9116 | -8.2138 | -8.926 | -8.2742 | -5.3731 | -4.6365e-05 | 6.6955 | 12.8827 | 17.4631 | 20.3821 | 22.0651 | 22.9593 | 23.3889 | 23.5581 | 23.5882 | 23.5497
| Squared Deviation |  |  | 2.1497e-09
| Cost function for solver |  |  | 5.0788e-08